## PAB_SPECIFICATION CHART
DATE: 01.05.2017
SPECIFICATION CHART OF PAB POLYMERS (LTR SERIES)
CAPACITY |  | TYPE | BOTTOM CODE | LID CODE | BOTTOM WEIGHT (GM) | LID WEIGHT (GM) | HANDLE WEIGHT (GM) | CAP WEIGHT (GM) | GASKET WEIGHT (GM) | GROSS WEIGHT (GM) | OFC (ML)
1 LTR | PAB |  | PP01L | PP01L | 59 | 19 |  |  |  | 78 | 1230
4 LTR | PAB |  | PP04L | PP04L | 208 | 48 | 6 | 6 |  | 268 | 4800
10 LTR | PAB | [8 empty] | 0
10 LTR | PAB | [8 empty] | 0
10 LTR | PAB | [8 empty] | 0
10 LTR | PAB | [8 empty] | 0
10 LTR | PAB |  | PP10L | PP10L | 395 | 135 | 42 | 6 |  | 578 | 12000
20 LTR | PAB |  | VB20L | VB20L | 740 | 210 | 50 | 7 |  | 1007 | 22500
20 LTR | PAB |  | PP20L-N | PP20L-N | 787 | 251 | 64 | 7 | 7 | 1116 | 23000
26 LTR | PAB |  | PP26L | PP26L | 885 | 276 | 88 | 7 | 9 | 1265 | 28000
DATE: 01.05.2017
SPECIFICATION CHART OF PAB POLYMERS (KG SERIES)
CAPACITY |  | TYPE | BOTTOM CODE | LID CODE | BOTTOM WEIGHT (GM) | LID WEIGHT (GM) | HANDLE WEIGHT (GM) | CAP WEIGHT (GM) | GASKET WEIGHT (GM) | GROSS WEIGHT (GM) | OFC (ML)
1 KG | PAB |  | PP01 | PP01 | 41 | 16 |  |  |  | 57 | 880
2 KG | PAB |  | PP02 | PP02 | 72 | 33 | 5 |  |  | 110 | 1600
5 KG | PAB |  | PP05 | PP05 | 146 | 58 | 8 | 6 |  | 218 | 4100
5 KG | PAB |  | VB05 | VB05 | 150 | 55 | 8 | 7 |  | 220 | 4100
5 KG | PAB |  | VG05N | VG05N | 215 | 65 | 26 |  |  | 306 | 5750
10 KG | PAB |  | PP10 | PP10 | 320 | 100 | 38 | 7 |  | 465 | 8000
20 KG | PAB |  | PP20 | PP20 | 520 | 190 | 62 | 7 |  | 779 | 15200
NOTE:
A. 5 Kgs - Plastic Handle
B. 4 Ltr - Plastic Handle
Note on A12: Author: We don't have detail specifications
Note on A21: Author: We don't have detail specifications
Note on A22: Author: We don't have detail specifications
Note on F24: Author: WITHOUT FILLER

## PP01L
PAB POLYMERS
DATE: 19.04.2017
Parameter | Unit
A. Identification specifications
Container type |  | Straight Wall
Model No. Container |  | PP01L
Lid type |  | Double Lock
Model No. Lid |  | PP01L
Cap type |  | -
Model No. Cap |  | -
Handle type |  | -
Gasket type |  | -
B. Material Specifications
MOC - container |  | C080MA
MOC - lid |  | C080MA
MOC - cap |  | -
MOC - handle |  | -
MOC - spout |  | -
C. Dimensions & Volume Specifications
Brimful volume before lid fitment (OFC) | ml | 1230
Gross lidded volume after lid fitment (GLC) | ml | 1180
Diameter at top [OD] | mm | 113
Neck opening diameter [ID] | mm | 107.3
Maximum outer diameter w/o handle fitment | mm | 118
Maximum outer diameter after handle fitment | mm | 118
Diameter at bottom [OD] | mm | 110
Height of container | mm | 138.15
Max height after lid fitment | mm | 139.42
Height of Lid | mm | 13
Lid Max OD | mm | 118
Average wall thickness of container (side walls) | mm | 1.1
Average wall thickness of container (bottom) | mm | 1.8
Average wall thickness of lid (top surface) | mm | 1.2
D. Weight Specifications
Container weight (Gm) | gm | 59
Lid weight (Gm) | gm | 19
Cap weight (Gm) | gm | -
Handle weight (Gm) | gm | -
Gasket weight (Gm) | gm | -
E. Artwork Specifications
Screen print artwork area | mm | 95*320
Dry offset print artwork area | mm | -
IML artwork area | mm | -
HTL artwork area | mm | -
Prepared By: - _________________ Authorised By: - ______________

## PP04L
PAB POLYMERS
DATE: 19.04.2017
Parameter | Unit
A. Identification specifications
Container type |  | Straight Wall
Model No. Container |  | PP04L
Lid type |  | Double Lock
Model No. Lid |  | PP04L
Cap type |  | Single Lock
Model No. Cap |  | VB10/20
Handle type |  | Plastic
Gasket type |  | -
B. Material Specifications
MOC - container |  | C080MA
MOC - lid |  | C080MA
MOC - cap |  | HDPE
MOC - handle |  | HDPE
MOC - spout |  | -
C. Dimensions & Volume Specifications
Brimful volume before lid fitment (OFC) | ml | 4800
Gross lidded volume after lid fitment (GLC) | ml | 4640
Diameter at top [OD] | mm | 183.1
Neck opening diameter [ID] | mm | 179.09
Maximum outer diameter w/o handle fitment | mm | 187.3
Maximum outer diameter after handle fitment | mm | 189.5
Diameter at bottom [OD] | mm | 180.43
Height of container | mm | 200
Max height after lid fitment | mm | 202
Height of Lid | mm | 15.45
Lid Max OD | mm | 187.5
Average wall thickness of container (side walls) | mm | 1.44
Average wall thickness of container (bottom) | mm | 1.57
Average wall thickness of lid (top surface) | mm | 1.33
D. Weight Specifications
Container weight (Gm) | gm | 208
Lid weight (Gm) | gm | 48
Cap weight (Gm) | gm | 6
Handle weight (Gm) | gm | 6
Gasket weight (Gm) | gm | -
E. Artwork Specifications
Screen print artwork area | mm | 145 * 545
Dry offset print artwork area | mm | -
IML artwork area | mm | -
HTL artwork area | mm | -
Prepared By: - _________________ Authorised By: - ______________

## PP10L
PAB POLYMERS
DATE: 19.04.2017
Parameter | Unit
A. Identification specifications
Container type |  | Conical
Model No. Container |  | PP10L
Lid type |  | Double Lock
Model No. Lid |  | PP10L
Cap type |  | Single Lock
Model No. Cap |  | VB10/VB20
Handle type |  | Metal
Gasket type |  | -
B. Material Specifications
MOC - container |  | C080MA
MOC - lid |  | C080MA
MOC - cap |  | HDPE
MOC - handle |  | MS
MOC - spout |  | -
C. Dimensions & Volume Specifications
Brimful volume before lid fitment (OFC) | ml | 12000
Gross lidded volume after lid fitment (GLC) | ml | 11500
Diameter at top [OD] | mm | 267
Neck opening diameter [ID] | mm | 236.9
Maximum outer diameter w/o handle fitment | mm | 283
Maximum outer diameter after handle fitment | mm | 288.2
Diameter at bottom [OD] | mm | 230
Height of container | mm | 270
Max height after lid fitment | mm | 270.95
Height of Lid | mm | 28.4
Lid Max OD | mm | 278.19
Average wall thickness of container (side walls) | mm | 1.38
Average wall thickness of container (bottom) | mm | 1.83
Average wall thickness of lid (top surface) | mm | 1.72
D. Weight Specifications
Container weight (Gm) | gm | 395
Lid weight (Gm) | gm | 135
Cap weight (Gm) | gm | 6
Handle weight (Gm) | gm | 42
Gasket weight (Gm) | gm | -
E. Artwork Specifications
Screen print artwork area | mm | 170 * 710
Dry offset print artwork area | mm | -
IML artwork area | mm | -
HTL artwork area | mm | -
Prepared By: - _________________ Authorised By: - ______________

## VB20L
PAB POLYMERS
DATE: 19.04.2017
Parameter | Unit
A. Identification specifications
Container type |  | Conical
Model No. Container |  | VB20L
Lid type |  | Single Lock
Model No. Lid |  | VB20L
Cap type |  | Single Lock
Model No. Cap |  | VB20L/VG10
Handle type |  | Metal
Gasket type |  | -
B. Material Specifications
MOC - container |  | C080MA
MOC - lid |  | C080MA
MOC - cap |  | C080MA
MOC - handle |  | MS
MOC - spout |  | -
C. Dimensions & Volume Specifications
Brimful volume before lid fitment (OFC) | ml | 22500
Gross lidded volume after lid fitment (GLC) | ml | 21800
Diameter at top [OD] | mm | 301.75
Neck opening diameter [ID] | mm | -
Maximum outer diameter w/o handle fitment | mm | 311.2
Maximum outer diameter after handle fitment | mm | 322
Diameter at bottom [OD] | mm | 266.8
Height of container | mm | 380
Max height after lid fitment | mm | 384.9
Height of Lid | mm | 28.92
Lid Max OD | mm | 310
Average wall thickness of container (side walls) | mm | 2
Average wall thickness of container (bottom) | mm | 2.1
Average wall thickness of lid (top surface) | mm | 1.12
D. Weight Specifications
Container weight (Gm) | gm | 740
Lid weight (Gm) | gm | 210
Cap weight (Gm) | gm | 7
Handle weight (Gm) | gm | 50
Gasket weight (Gm) | gm | -
E. Artwork Specifications
Screen print artwork area | mm | 240 * 830
Dry offset print artwork area | mm | -
IML artwork area | mm | -
HTL artwork area | mm | -
Prepared By: - _________________ Authorised By: - ______________

## PP20L
PAB POLYMERS
DATE: 29.04.2017
Parameter | Unit
A. Identification specifications
Container type |  | Conical
Model No. Container |  | PP20L-N
Lid type |  | Plain lid &lid
Model No. Lid |  | PP20L-N
Cap type |  | -
Model No. Cap |  | -
Handle type |  | Metal
Model No. Handle |  | -
Gasket type |  | -
Model No. Gasket |  | -
B. Material Specifications.
MOC - container |  | PPCP
MOC - lid |  | PPCP
MOC - cap |  | PPCP
MOC - handle |  | Metal
MOC - spout |  | PPCP
C. Dimensions & Volume Specifications
Brimful volume before lid fitment (OFC) | ml | 23460
Gross lidded volume after lid fitment (GLC) | ml | 21900
Diameter at top [OD] | mm | 312.4
Neck opening diameter [ID] | mm | 70
Maximum outer diameter w/o handle fitment | mm | 326.45
Maximum outer diameter after handle fitment | mm | 336.1
Diameter at bottom [OD] | mm | 264.85
Height of container | mm | 381.75
Max height after lid fitment | mm | 385.55
Height of Lid | mm | 38.35
Lid Max OD | mm | 324.5
Average wall thickness of container (side walls) | mm | 1.92
Average wall thickness of container (bottom) | mm | 1.91
Average wall thickness of lid (top surface) | mm | 2
D. Weight Specifications.
Container weight (Gm) | gm | 786.6
Lid weight (Gm) | gm | 250.6
Cap weight (Gm) | gm | 7
Handle weight (Gm) | gm | 64
Gasket weight (Gm) | gm | 7
E. Artwork Specifications.
Screen print artwork area | mm | 865 x 240
Dry offset print artwork area | mm | -
IML artwork area | mm | -
HTL artwork area | mm | -
Prepared By: - _________________ Authorised By: - ______________
Note on C41: Author: PVC/G3 gasket weight to be consider - 18+/-3gms

## PP26L
PAB POLYMERS
DATE: 19.04.2017
Parameter | Unit
A. Identification specifications
Container type |  | Conical
Model No. Container |  | PP-26L
Lid type |  | Double Lock with Gasket
Model No. Lid |  | PP-26L
Cap type |  | Single Lock
Model No. Cap |  | VB20L/VG10
Handle type |  | Metal
Gasket type |  | L D Gasket
B. Material Specifications
MOC - container |  | C080MA
MOC - lid |  | C080MA
MOC - cap |  | C080MA
MOC - handle |  | M S
MOC - spout |  | -
C. Dimensions & Volume Specifications
Brimful volume before lid fitment (OFC) | ml | 28000
Gross lidded volume after lid fitment (GLC) | ml | 27000
Diameter at top [OD] | mm | 333.78
Neck opening diameter [ID] | mm | 317.75
Maximum outer diameter w/o handle fitment | mm | 344.5
Maximum outer diameter after handle fitment | mm | 363.6
Diameter at bottom [OD] | mm | 290.44
Height of container | mm | 388.9
Max height after lid fitment | mm | 392.9
Height of Lid | mm | 34.2
Lid Max OD | mm | 342.67
Average wall thickness of container (side walls) | mm | 2.05
Average wall thickness of container (bottom) | mm | 2.2
Average wall thickness of lid (top surface) | mm | 2.3
D. Weight Specifications
Container weight (Gm) | gm | 885
Lid weight (Gm) | gm | 276
Cap weight (Gm) | gm | 7
Handle weight (Gm) | gm | 88
Gasket weight (Gm) | gm | 9
E. Artwork Specifications
Screen print artwork area | mm | 220 * 900
Dry offset print artwork area | mm | -
IML artwork area | mm | -
HTL artwork area | mm | -
Prepared By: - _________________ Authorised By: - ______________

## PP01
PAB POLYMERS
DATE: 19.04.2017
Parameter | Unit
A. Identification specifications
Container type |  | Conical
Model No. Container |  | PP01
Lid type |  | Single Lock
Model No. Lid |  | PP01
Cap type |  | -
Model No. Cap |  | -
Handle type |  | -
Gasket type |  | -
B. Material Specifications
MOC - container |  | C080MA
MOC - lid |  | C080MA
MOC - cap |  | -
MOC - handle |  | -
MOC - spout |  | -
C. Dimensions & Volume Specifications
Brimful volume before lid fitment (OFC) | ml | 880
Gross lidded volume after lid fitment (GLC) | ml | 800
Diameter at top [OD] | mm | 115
Neck opening diameter [ID] | mm | 112.2
Maximum outer diameter w/o handle fitment | mm | 120.75
Maximum outer diameter after handle fitment | mm | 120.75
Diameter at bottom [OD] | mm | 95.39
Height of container | mm | 110
Max height after lid fitment | mm | 111.2
Height of Lid | mm | 14
Lid Max OD | mm | 120.75
Average wall thickness of container (side walls) | mm | 0.91
Average wall thickness of container (bottom) | mm | 1.25
Average wall thickness of lid (top surface) | mm | 0.96
D. Weight Specifications
Container weight (Gm) | gm | 41
Lid weight (Gm) | gm | 16
Cap weight (Gm) | gm | -
Handle weight (Gm) | gm | -
Gasket weight (Gm) | gm | -
E. Artwork Specifications
Screen print artwork area | mm | 65 * 310
Dry offset print artwork area | mm | -
IML artwork area | mm | -
HTL artwork area | mm | -
Prepared By: - _________________ Authorised By: - ______________

## PP02
PAB POLYMERS
DATE: 19.04.2017
Parameter | Unit
A. Identification specifications
Container type |  | Conical
Model No. Container |  | PP02
Lid type |  | Double Lock
Model No. Lid |  | PP02
Cap type |  | -
Model No. Cap |  | -
Handle type |  | Plastic
Gasket type |  | -
B. Material Specifications
MOC - container |  | C080MA
MOC - lid |  | C080MA
MOC - cap |  | -
MOC - handle |  | HDPE
MOC - spout |  | -
C. Dimensions & Volume Specifications
Brimful volume before lid fitment (OFC) | ml | 1600
Gross lidded volume after lid fitment (GLC) | ml | 1480
Diameter at top [OD] | mm | 150
Neck opening diameter [ID] | mm | 145.8
Maximum outer diameter w/o handle fitment | mm | 158.02
Maximum outer diameter after handle fitment | mm | 160.04
Diameter at bottom [OD] | mm | 120.75
Height of container | mm | 125
Max height after lid fitment | mm | 126.02
Height of Lid | mm | 17.64
Lid Max OD | mm | 156.16
Average wall thickness of container (side walls) | mm | 1
Average wall thickness of container (bottom) | mm | 1.22
Average wall thickness of lid (top surface) | mm | 1
D. Weight Specifications
Container weight (Gm) | gm | 72
Lid weight (Gm) | gm | 33
Cap weight (Gm) | gm | -
Handle weight (Gm) | gm | 5
Gasket weight (Gm) | gm | -
E. Artwork Specifications
Screen print artwork area | mm | 66 * 405
Dry offset print artwork area | mm | -
IML artwork area | mm | -
HTL artwork area | mm | -
Prepared By: - _________________ Authorised By: - ______________

## PP05
PAB POLYMERS
DATE: 19.04.2017
Parameter | Unit
A. Identification specifications
Container type |  | Conical
Model No. Container |  | PP05
Lid type |  | Double Lock
Model No. Lid |  | PP05
Cap type |  | Single Lock
Model No. Cap |  | VB10/20
Handle type |  | Plastic
Gasket type |  | -
B. Material Specifications
MOC - container |  | C080MA
MOC - lid |  | C080MA
MOC - cap |  | HDPE
MOC - handle |  | HDPE
MOC - spout |  | -
C. Dimensions & Volume Specifications
Brimful volume before lid fitment (OFC) | ml | 4100
Gross lidded volume after lid fitment (GLC) | ml | 3800
Diameter at top [OD] | mm | 188
Neck opening diameter [ID] | mm | 181.7
Maximum outer diameter w/o handle fitment | mm | 202.5
Maximum outer diameter after handle fitment | mm | 205.6
Diameter at bottom [OD] | mm | 167.53
Height of container | mm | 178.85
Max height after lid fitment | mm | 180
Height of Lid | mm | 20
Lid Max OD | mm | 195.2
Average wall thickness of container (side walls) | mm | 1.26
Average wall thickness of container (bottom) | mm | 1.48
Average wall thickness of lid (top surface) | mm | 1.21
D. Weight Specifications
Container weight (Gm) | gm | 146
Lid weight (Gm) | gm | 58
Cap weight (Gm) | gm | 6
Handle weight (Gm) | gm | 8
Gasket weight (Gm) | gm | -
E. Artwork Specifications
Screen print artwork area | mm | 105 * 510
Dry offset print artwork area | mm | -
IML artwork area | mm | -
HTL artwork area | mm | -
Prepared By: - _________________ Authorised By: - ______________

## VB05
PAB POLYMERS
DATE: 29.04.2017
Parameter | Unit
A. Identification specifications
Container type |  | Conical
Model No. Container |  | VB05
Lid type |  | Plain
Model No. Lid |  | VB05
Cap type |  | Single lock Cap
Model No. Cap |  | -
Handle type |  | Plastic
Model No. Handle |  | -
Gasket type |  | -
Model No. Gasket |  | -
B. Material Specifications.
MOC - container |  | C080
MOC - lid |  | C080
MOC - cap |  | C080
MOC - handle |  | C080
MOC - spout |  | -
C. Dimensions & Volume Specifications
Brimful volume before lid fitment (OFC) | ml | 4200
Gross lidded volume after lid fitment (GLC) | ml | -
Diameter at top [OD] | mm | 188.6
Neck opening diameter [ID] | mm | 35
Maximum outer diameter w/o handle fitment | mm | 200
Maximum outer diameter after handle fitment | mm | 202.5
Diameter at bottom [OD] | mm | 162.75
Height of container | mm | 185.6
Max height after lid fitment | mm | 186.8
Height of Lid | mm | 21.85
Lid Max OD | mm | 196.1
Average wall thickness of container (side walls) | mm | 1.4
Average wall thickness of container (bottom) | mm | 1.93
Average wall thickness of lid (top surface) | mm | 1.05
D. Weight Specifications.
Container weight (Gm) | gm | 150
Lid weight (Gm) | gm | 55
Cap weight (Gm) | gm | 6.5
Handle weight (Gm) | gm | 8
Gasket weight (Gm) | gm | -
E. Artwork Specifications.
Screen print artwork area | mm | 500 x 120
Dry offset print artwork area | mm | -
IML artwork area | mm | -
HTL artwork area | mm | -
Prepared By: - _________________ Authorised By: - ______________

## VG05N
PAB POLYMERS
DATE: 29.04.2017
Parameter | Unit
A. Identification specifications
Container type |  | Conical
Model No. Container |  | VG05N
Lid type |  | Plain
Model No. Lid |  | VG05N
Cap type |  | Single lock Cap
Model No. Cap |  | VG05N
Handle type |  | Metal
Model No. Handle |  | -
Gasket type |  | -
Model No. Gasket |  | -
B. Material Specifications.
MOC - container |  | C080
MOC - lid |  | C080
MOC - cap |  | C080
MOC - handle |  | -
MOC - spout |  | -
C. Dimensions & Volume Specifications
Brimful volume before lid fitment (OFC) | ml | 5910
Gross lidded volume after lid fitment (GLC) | ml | -
Diameter at top [OD] | mm | 205.8
Neck opening diameter [ID] | mm | 40
Maximum outer diameter w/o handle fitment | mm | 216.85
Maximum outer diameter after handle fitment | mm | 235.5
Diameter at bottom [OD] | mm | 172
Height of container | mm | 224
Max height after lid fitment | mm | 226
Height of Lid | mm | 18.4
Lid Max OD | mm | 212.8
Average wall thickness of container (side walls) | mm | 1.4
Average wall thickness of container (bottom) | mm | 1.79
Average wall thickness of lid (top surface) | mm | 1.25
D. Weight Specifications.
Container weight (Gm) | gm | 215
Lid weight (Gm) | gm | 65
Cap weight (Gm) | gm | -
Handle weight (Gm) | gm | 25.8
Gasket weight (Gm) | gm | -
E. Artwork Specifications.
Screen print artwork area | mm | 555 x 141
Dry offset print artwork area | mm | -
IML artwork area | mm | -
HTL artwork area | mm | -
Prepared By: - _________________ Authorised By: - ______________

## PP10
PAB POLYMERS
DATE: 19.04.2017
Parameter | Unit
A. Identification specifications
Container type |  | Conical
Model No. Container |  | PP10
Lid type |  | Double Lock
Model No. Lid |  | PP10
Cap type |  | Single Lock
Model No. Cap |  | VB20
Handle type |  | Metal
Gasket type |  | -
B. Material Specifications
MOC - container |  | C080MA
MOC - lid |  | C080MA
MOC - cap |  | HDPE
MOC - handle |  | MS
MOC - spout |  | -
C. Dimensions & Volume Specifications
Brimful volume before lid fitment (OFC) | ml | 8000
Gross lidded volume after lid fitment (GLC) | ml | 7700
Diameter at top [OD] | mm | 225.75
Neck opening diameter [ID] | mm | 198.3
Maximum outer diameter w/o handle fitment | mm | 245
Maximum outer diameter after handle fitment | mm | 248.08
Diameter at bottom [OD] | mm | 196.91
Height of container | mm | 247.27
Max height after lid fitment | mm | 250
Height of Lid | mm | 27.6
Lid Max OD | mm | 235
Average wall thickness of container (side walls) | mm | 1.67
Average wall thickness of container (bottom) | mm | 1.86
Average wall thickness of lid (top surface) | mm | 1.41
D. Weight Specifications
Container weight (Gm) | gm | 320
Lid weight (Gm) | gm | 100
Cap weight (Gm) | gm | 7
Handle weight (Gm) | gm | 38
Gasket weight (Gm) | gm | -
E. Artwork Specifications
Screen print artwork area | mm | 155 * 610
Dry offset print artwork area | mm | -
IML artwork area | mm | -
HTL artwork area | mm | -
Prepared By: - _________________ Authorised By: - ______________

## PP20
PAB POLYMERS
DATE: 19.04.2017
Parameter | Unit
A. Identification specifications
Container type |  | Conical
Model No. Container |  | PP20
Lid type |  | Double Lock
Model No. Lid |  | PP20
Cap type |  | Single Lock
Model No. Cap |  | VB20
Handle type |  | Metal
Gasket type |  | -
B. Material Specifications
MOC - container |  | C080MA
MOC - lid |  | C080MA
MOC - cap |  | HDPE
MOC - handle |  | MS
MOC - spout |  | -
C. Dimensions & Volume Specifications
Brimful volume before lid fitment (OFC) | ml | 15200
Gross lidded volume after lid fitment (GLC) | ml | 14650
Diameter at top [OD] | mm | 293.7
Neck opening diameter [ID] | mm | 267.3
Maximum outer diameter w/o handle fitment | mm | 310
Maximum outer diameter after handle fitment | mm | 323
Diameter at bottom [OD] | mm | 263.13
Height of container | mm | 266.15
Max height after lid fitment | mm | 268.2
Height of Lid | mm | 29
Lid Max OD | mm | 305
Average wall thickness of container (side walls) | mm | 1.64
Average wall thickness of container (bottom) | mm | 1.82
Average wall thickness of lid (top surface) | mm | 1.86
D. Weight Specifications
Container weight (Gm) | gm | 520
Lid weight (Gm) | gm | 190
Cap weight (Gm) | gm | 7
Handle weight (Gm) | gm | 62
Gasket weight (Gm) | gm | -
E. Artwork Specifications
Screen print artwork area | mm | 165 * 815
Dry offset print artwork area | mm | -
IML artwork area | mm | -
HTL artwork area | mm | -
Prepared By: - _________________ Authorised By: - ______________